## SimpleBOM
this information is FYI only, any modification to your printer is fully at your own risk, no contributor to this project can be held liable for any direct or indirect consequences.
main links for this projects ; http://ultimaker-mark2.com https://github.com/foehnsturm/Mark2 for any questions please use the Mark2 thread on the ultimaker forum. Search "Mark2" on YouMagine for alternatives |  |  |  | possible sourcing options. See the list at the bottom of this page
|  | Ultimaker part number |  |  | Other possible source, see the list below
Main Mark2 parts
| printed parts | - | heat resistent material like high temp PLA (GreenTec, PlaTec) |  | files: https://github.com/foehnsturm/Mark2 filament: P
| magnets, you need 8, but get a few more… | - | Discmagnet Ø 6.0 x 3.0 mm N45 Nickel - holds 900 g |  | https://www.magnet-shop.com/neodymium/discmagnets/discmagnet-6.0-x-3.0-mm-n45-nickel-holds-900-g
| M3 screws | - | M3 x 16 (2x) for the rail wedges M3 x 20 (1x) for the head M3 x10 (3x) mount head to metal parts, these may be a bit longer if you don't have 10mm M3 nut (6x) |  | any hardware store
| super glue - cyanoacrylate | - |  |  | any hardware store
| alternative rail dock |  | An optional alternative for the screw-on rail dock, is this dock that should be mounted with 2 "tesa power strips" |  | files: https://github.com/foehnsturm/Mark2 (or search user "UltiArjan" on youMagine) filament: P
Printhead Assembly
|  |  | You need all parts from the Upgrade kid, except the top plastic parts, slider bearings & axis. |  | you need this; |  | you do not need this (hmm... you do need 1 of the screws :)
Electronics
| Stepper motor extension calble |  | JST B4B-XH —— JST XH-4 wire: AWG 24, 200 mm, twisted pairs
| 5V hot-end-fan Y-cable (splitter cable, in Parallel) |  | JST B2B-XH-A ------------------------JST XHP-2 JST B2B-XH-A wire: 26 AWG, 200 mm
| PWM fans splitter cable, in parallel, for the side fans |  | Molex 22-23-2021 ------------------------Molex KK 22/01/2025 Molex 22-23-2021 wire: 26 AWG, 200 mm
| heater extension cable, screw terminal on 18 AWG wire. |  | 18 AWG wire.
| PT100 (temp sensor) extension cable. |  | Molex 22-23-2021 —— Molex KK 22/01/2025 wire: AWG 26, 200 mm
| Ultimaker Main board V2.1.4 | you need 5 motor drivers, the latest UM2's, probably starting early 2017 mis the 5th driver. If this is the case you can try to get a board at an ultimaker reseller (very expensive) or get a chinese clone for about 75,- Be aware that you need to pay attention when using a clone board, it's been reported some have the connectors for LED's and fan's mounted up-side-down so CHECK THIS before installing |  |  | U, A
| Mark2 expansion board | optional extra board, the main extra you get with this board is that the fans of the 2th head are controlled separately, so you have less noise when you use only the first head. A nice side effect is easier cable management as you connect the cables of the 2th head directly to this board. so you DO NOT NEED the splitter cables. |  |  | Check the ultimaker forum, this board is a design by user "SyntaxTerror"
Feeder
| Option A; Ultimaker feeder (left) |  | Ultimaker has never made it easy to get one of these outside the upgrade kit, some resellers will sell them to you by now, but they do not come cheap….
| Option A - basic; mounting plate |  |  |  | Mark2 Github | this base mounting plate should work fine with the standard ultimaker bowden length.
| OptionA - UM3 style; Print a "right" feeder housing, you still need the rest of the feeder parts. |  | when you have all feeder parts, and you print a "right" version of the housing, you can install a setup like on the Ultimaker3. For newer UM2 machines this means you have the drill the holes for the motor mounting in the back plate of your machine. On an old UM2 the holes will be present. |  | https://www.youmagine.com/designs/um2-um3-feeders
| OptionA - adjustable feeder mount with adjustable angle |  | The large plate is extra rigid, use only when you have an old Ultimaker2 with the extra motor mounting hole available, else use ther smaller mount. |  | Mark2 Github, and YouMagine, search user "UltiArjan" | If you need a bit more control on the pressure from the bowden tube on the 2th print head, use an adjustable feeder plate. Specificaly usefull when using a non-standard bowden length.
obviously instead of collecting all connectors, you can just cut the original connectors, and solder all cables directly

## DetailedBOM
this information is FYI only, any modification to your printer is fully at your own risk, no contributor to this project can be held liable for any direct or indirect consequences.
main links for this projects ; http://ultimaker-mark2.com https://github.com/foehnsturm/Mark2 for any questions please use the Mark2 thread on the ultimaker forum. Search "Mark2" on YouMagine for alternatives |  |  |  | possible sourcing options. See the list at the bottom of this page
|  | Ultimaker part number |  | Part of the Ultimaker Upgrade Kit (yes/no) | Other possible source, see the list below
Main Mark2 parts
| printed parts | - | heat resistent material like high temp PLA (GreenTec, PlaTec) | n | files: https://github.com/foehnsturm/Mark2 filament: P
| magnets, you need 8, but get a few more… | - | Discmagnet Ø 6.0 x 3.0 mm N45 Nickel - holds 900 g | n | M
| M3 screws | - | M3 x 16 (2x) for the rail wedges M3 x 20 (1x) for the head M3 x10 (3x) mount head to metal parts, these may be a bit longer if you don't have 10mm M3 nut (6x) | n | any hardware store
| super glue - cyanoacrylate | - |  | n | any hardware store
| alternative rail dock |  | An optional alternative for the screw-on rail dock, is this dock that should be mounted with 2 "tesa power strips" | n | files: https://github.com/foehnsturm/Mark2 filament: P
Printhead Assembly
| Bowden tube | 1266-Z2P-C | PFA | y | U, S,
| Isolator Spacer 9.4 mm | 2275-C | Alu type 5000 or 6000 | y | U, S, (or print one: https://www.youmagine.com/designs/ultimaker-2-spring-replacement)
| TFM Isolator Coupler | 2278-A |  | y | U, S,
| Hot end Isolator | 1310-B |  | y | U, S,
| olsson heater block | 2311-E | brass MS58 | y | U, S,
| nozzle | 2315-C |  | y | U, S,
| Hot-end Cooling Fan 5VDC 0.08A | 1330-C | Sunon MC25060V2-000U-A99 | y | U, S, A
| Tube Coupling Collet | 1069-Z1P-A | nylon | y | U, S, A
| Clamp Clip | 1071-Z1P-A | nylon | y | U, S, A
| screws to connect 1307-C and 1308-C | 1200-Z1P-A | M3x8 | y | U, S, A, H
| Hot end holder top | 1307-C | ALU 3.2315 | y | U, S, A (or CNC it yourself, files oin Ultimaker Github)
| Cooling Rib Hot End | 1308-C | ALU 3.2315 | y | U, S, A (or CNC it yourself, files oin Ultimaker Github)
| Hot end holder bottom | 1306-C | ALU 3.2315 | y | U, S, A (or CNC it yourself, files oin Ultimaker Github)
| screws to mount the hot-end-fan | 1351-B | ISO 4762 M2,5x10 | y | U, S, A, H
| screws to connect 1308-C and 1306-C | 1200-Z1P-A | M3 x8 | y | U, S, A, H
| screws to mount the fanholder | 1348-A | ISO 7380 M3x4 A2 | y | U, S, A, H
| screws to mount the side fans | 1362 | Tap Fix 2.5x14 mm steel | y | U, S, A, H
| Cooling Fan 12VDC 0.1 A | 1313-A | if you source these elsewhere (non-ultimaker) make sure they support PWM | y | U, S, A
| Fan Bracket | 2284-B | alternatively print the "labern" version, as shown in the next row…. | y | U, or print the below version.
| Fan Bracket alternative |  | https://www.youmagine.com/designs/um2-dual-fan-shroud | N | there are many alternatives out there…
Electronics
| PT 100 sensor | 2288-B |  | y | U, S, A,
| Heater Cartridge 24V 35W | 2283 |  | y | U, S, A,
| Main cable and sleeve | think there's a different partnumber for Ultimaker2 extended, check with your UM reseller |  | y | U, or just make it
| Cable clips | 1281-B2P-A |  | y | U, or print them
| Stepper motor extension calble |  | JST B4B-XH —— JST XH-4 wire: AWG 24, 200 mm, twisted pairs | n
| 5V hot-end-fan Y-cable (splitter cable, in Parallel) |  | JST B2B-XH-A ------------------------JST XHP-2 JST B2B-XH-A wire: 26 AWG, 200 mm | n
| PWM fans splitter cable, in parallel, for the side fans |  | Molex 22-23-2021 ------------------------Molex KK 22/01/2025 Molex 22-23-2021 wire: 26 AWG, 200 mm | n
| heater extension cable, screw terminal on 18 AWG wire. |  | 18 AWG wire. | n
| PT100 (temp sensor) extension cable. |  | Molex 22-23-2021 —— Molex KK 22/01/2025 wire: AWG 26, 200 mm | n
| Ultimaker Main board V2.1.4 | you need 5 motor drivers, the latest UM2's, probably starting early 2017 mis the 5th driver. If this is the case you can try to get a board at an ultimaker reseller (very expensive) or get a chinese clone for about 75,- Be aware that you need to pay attention when using a clone board, it's been reported some have the connectors for LED's and fan's mounted up-side-down so CHECK THIS before installing |  | n | U, A
| Mark2 expansion board | optional extra board, the main extra you get with this board is that the fans of the 2th head are controlled separately, so you have less noise when you use only the first head. A nice side effect is easier cable management as you connect the cables of the 2th head directly to this board. so you DO NOT NEED the splitter cables. |  | n | Check the ultimaker forum, this board is a design by user "SyntaxTerror"
Feeder
| Option A; Ultimaker feeder (left) |  | Ultimaker has never made it easy to get one of these outside the upgrade kit, some resellers will sell them to you by now, but they do not come cheap…. | y
| Option A - basic; mounting plate |  |  | n | Mark2 Github | this base mounting plate should work fine with the standard ultimaker bowden length.
| OptionA - UM3 style; Print a "right" feeder housing, you still need the rest of the feeder parts. |  | when you have all feeder parts, and you print a "right" version of the housing, you can install a setup like on the Ultimaker3. For newer UM2 machines this means you have the drill the holes for the motor mounting in the back plate of your machine. On an old UM2 the holes will be present. | n | https://www.youmagine.com/designs/um2-um3-feeders
| OptionA - adjustable feeder mount with adjustable angle |  | The large plate is extra rigid, use only when you have an old Ultimaker2 with the extra motor mounting hole available, else use ther smaller mount. |  | Mark2 Github, and YouMagine, search user "UltiArjan" | If you need a bit more control on the pressure from the bowden tube on the 2th print head, use an adjustable feeder plate. Specificaly usefull when using a non-standard bowden length.
| Option B; Bondtech Feeder |  | the firmware supports different e-steps and rotation direction per feeder, so make any combination you want. | n | http://www.bondtech.se
| Option C; Roberts Feeder |  |  | n | https://www.youmagine.com/designs/alternative-um2-feeder-version-two
| Option C: motor for Roberts Feeder (UM2 motor) | 1179 | For roberts feeder you need the old UM2 motor, it has a longer axis compared to the UM2+ motor. Also the e-steps are different, but this can be set in firmware. | n
Possible sources;
U - | Ultimaker reseller, Check Ultimaker.com for one in a location near you (you may need to ask by e-mail, not all will keep the same stock)
B - | Bondtech, www.bondtech.se
S - | 3DSolex, www.3dsolex.com ( they have many resellers, http://3dsolex.com/representatives/ )
E - | E3D, E3D-online.com
M - | https://www.magnet-shop.com/neodymium/discmagnets/discmagnet-6.0-x-3.0-mm-n45-nickel-holds-900-g
P - | high temp PLA ; https://extrudr.eu/collections/bdp/green-tec ------ http://two-bears.eu ------
A - | Aliexpress, Ebay, Amazon, etc...
H - | hardwarestore
This list is just FYI, it is in no way a recommendation of any supplier over the other, the list is most likely incomplete, but will hopefully help you get started. Some word of advice on stuff from alieexpress, ebay, etc, some people have less satisfying experiences, especially with items of which the mechanical accuracy is crucial, like for the olsson block. The fake Ultimaker mainboards seem to work mostly, though you need to pay attention, some boards have connectors (f.e. led) mounted up-side-down.
some examples of original ultimaker spare parts :
USA | https://fbrc8.com/collections/ultimaker-2-spare-parts
Netherlands | https://www.makerpoint.nl/nl/3d-printen/upgrades-parts/ultimaker/ultimaker-2/
obviously instead of collecting all connectors, you can just cut the original connectors, and solder all cables directly